## Sheet1
S/N | Parameter | Formula or Source | Unit | Value
1 | MCRMEMDO | MCR rating of main engine using only MDO | kW | 5000
2 | MCRMELNG | MCR rating of main engine using dual-fuel | kW | 4000
3 | Capacity | Deadweight of the ship at summer load draft | DWT | 81200
4 | Vref | Ships speed | kn | 14
5 | PMEMDO | 0.75 x MCRMEMDO | kW | 3750
6 | PMELNG | 0.75 x MCRMELNG | kW | 3000
7 | PAE | 0.05 x (MCRMEMDO + MCRMELNG) | kW | 450
8 | CFPilotfuel | CF factor of pilot fuel for dual-fuel ME using MDO | - | 3.206
9 | CFAEPilotfuel | Plilotfuel CF factor of pilot fuel for auxiliary engine using MDO | - | 3.206
10 | CFLNG | CF factor of dual-fuel engine using LNG | - | 2.75
11 | CFMDO | CF factor of dual-fuel ME/AE engine using MDO | - | 3.206
12 | SFCMEPilotfuel | Specific fuel consumption of pilot fuel for dual-fuel ME at PME | g/kWh | 6
13 | SFCAEPilotfuel | Pilotfuel Specific fuel consumption of pilot fuel for dual-fuel AE at PAE | g/kWh | 7
14 | SFCDF LNG | Specific fuel consumption of dual-fuel ME using LNG at PME | g/kWh | 158
15 | SFCAE LNG | Specific fuel consumption of AE using LNG at PAE | g/kWh | 160
16 | SFCDF MDO | Specific fuel consumption of dual-fuel ME using MDO at PME | g/kWh | 185
17 | SFCME MDO | Specific fuel consumption of single fuel ME at PME | g/kWh | 180
18 | SFCAE | MDO Specific fuel consumption of AE using MDO at PAE | g/kWh | 187
19 | VLNG | LNG tank capacity on board | m3 | 600
20 | VHFO | Heavy fuel oil tank capacity on board | m3 | 1200
21 | VMDO | Marine diesel oil tank capacity on board | m3 | 400
22 | rhoLNG | Density of LNG | kg/m3 | 450
23 | rhoHFO | Density of heavy fuel oil | kg/m3 | 991
24 | rhoMDO | Density of marine diesel oil | kg/m3 | 900
25 | LCVLNG | Low calorific value of LNG | kJ/kg | 48000
26 | LCVHFO | Low calorific value of heavy fuel oil | kJ/kg | 40200
27 | LCVMDO | Low calorific value of marine diesel oil | kJ/kg | 42700
28 | KLNG | Filling rate of LNG tank | - | 0.95
29 | KHFO | Filling rate of heavy fuel tank | - | 0.98
30 | KMDO | Filling rate of marine diesel tank | - | 0.98
31 | fDFgas |  | - | 0.34617
32 | fDFliquid |  | - | 0.65383
33 | EEDI |  | gCO2/tnm | 3.5601