## Sheet1
ship parameters | value | unit | valid input | decription
ship_type | bulk_carrier | - | bulk_carrier, tanker, gas_carrier, lng_carrier, roro_cargo (vehicles), roro_cargo, roro_passenger, general_cargo, refrigerated_cargo, combo_carrier, passenger_ship, cruise_ship or container_ship | The type of ship in question
propulsion_type | dual_fuel | - | diesel, dual_fuel, steam_turbine, diesel_electric | Type of main engine
me_engine_stroke | two_stroke | - | two_stroke, four_stroke | If the main engine is diesel or dual_fuel, what type of stroke is the main engine?
v_ref | 14 | kn | float | Reference speed for EEDI calculation. Taken at the calculation capacity and shaft power
dwt | 81200 | tonnes | float | Deadweight of ship. Used to find capacity
#electrical shaft drive
mpp | 0 | kW | float | Power of electric propulsion motors
electrical_eff | 0.913 |  | float | product of electrical efficiency of generator, transformer, converter and motor for diesel electric propulsion. Default is 0.913
#lng carriers
cube | 0 | m^3 | float | cubic capacity of cargo tanks
bor | 0.15 | %/day | float | boil off rate of gas cargo per day as a fraction. 0.15%
cop_cooling | 0.166 |  | float | coefficient of design performance of reliquefaction system. Default is 0.166
r_reliq | 0 |  | float | ratio of boil-off gas (BOG) to be reliquefied to entire BOG. Default is 1
cop_comp | 0.166 | kWhr/kg | float | design power performance of compressors. Default is 0.33
lpp | 0 | m | float | length between perpendiculars of the ship
b | 0 | m | float | beam of the ship
ds | 0 | m | float | summer draught of the ship corresponding to the capacity
disp_m3 | 0 | m^3 | float | volume displacement
#shaft_generator
p_pto_rated | 0 | kW | float | rated power of the PTO
p_sm_rated | 0 | kW | float | rated power of the PTI
hload | 0 | kW | float | Consumed electric power excluding propulsion in cruise most demanding conditions
gen_efficiency | 0.974 | - | float | generator efficiency to supply shaft motors with power. Default is 93%
pti_eff | 0.945 | - | float | shaft motor efficiency. Default is 97%
v_ref_override | 0 | - | float | PME(EEDI) + (PPTI(EEDI) x pti_eff) x gen_efficiency. Specify v_ref_override or speed-power equation
speed_power_equ | p=a*v^b | - | p=a*v^b, p=a*v^3+b, p=a*v^b+c | speed-power equation for the ship at EEDI capacity. Required if p_pto_rated or p_pti_rated > 0
speed_power_a | 0 | - | float | component a of the speed-power equation as given in speed_power_equ
speed_power_b | 0 |  | float | component b of the speed-power equation as given in speed_power_equ
speed_power_c | 0 |  | float | component c of the speed-power equation as given in speed_power_equ
#ice_class
dual_fuel | FALSE | - | boolean
ice_class | - | - | -, ia_super, ia, ib, ic | The ice class notation of the ship. If not classed, should be left as -
#fj inputs
propulsion_redundancy | FALSE | - | boolean | Does the ship have propulsion redundancy? (more than 1 propeller shaft and propeller)
#tank capacities
v_lng | 3100 | m^3 | float | capacity of lng tanks
v_hfo | 1200 | m^3 | float | capacity of hfo tanks
v_mdo | 400 | m^3 | float | capactiy of mdo tanks
v_lfo | 0 | m^3 | float | capacity of lfo tanks
k_lng | 0.95 | % | float | filling rate of lng tanks (maximum fill %age). If unknown, leave at 0
k_hfo | 0.98 | % | float | filling rate of hfo tanks (maximum fill %age). If unknown, leave at 0
k_mdo | 0.98 | % | float | filling rate of mgo tanks (maximum fill %age). If unknown, leave at 0
k_lfo | 0 | % | float | filling rate of lfo tanks (maximum fill %age). If unknown, leave at 0
#fi inputs
csr | FALSE | - | boolean | does the ship come under common structural rules?
lwt_ref | 0 | tonnes | float | lightweight before structural enhancements
lwt_enhance | 0 | tonnes | float | lightweight after structural enhancements
lwt_csr | 0 | tonnes | float | ship lightweight for csr
dwt_csr | 0 | tonnes | float | ship deadweight for csr
#fc inputs
diesel_direct_drive | FALSE | - | boolean | does the ship have direct diesel drive?
marpol_annex | - | - | str | which marpol annex does the gas carrier come under?
gt | 0 | tonnes | float | gross tonnage
#fl
number_of_cranes | 0 | - | float
swl_crane | 0 | tonnes | float
reach_crane | 0 | m | float
side_loader_weight | 0 | tonnes | float
roro_weight | 0 | tonnes | float
#innovative
#B-1
p_p_eff_al | 0 | kW | float | reduction to me from b_1 technology
p_ae_eff_al | 0 | kW | float | increase to ae from b_1 technology
#C-1
w_e | 0 | kW | float | Calculated production of electricity by the waste heat recovery system
eta_g | 0 | - | float | Weighted average generator efficiency
p_ae_eff_loss | 0 | kW | float | total power of the system pumps
#C-2
f_temp | 0 | %/K | float | temperature coefficient of the panels specified by the manufacturer Refer to IEC 61215 "Crystalline silicon terrestrial photovoltaic (PV) modules – Design qualification and type approval" for Crystalline silicon terrestrial PV modules, and to IEC 61646 "Thin-film terrestrial photovoltaic (PV) modules – Design qualification and type approval" for Thin-film terrestrial PV modules.
p_max | 0 | kW | float | Maximum generated ower of a module
etad_gen | 0 | - | float | weighted average efficiency of the generators
n | 0 | - | float | Number of modules in the PV power generation system
f_rad | 0 | - | float | Ratio of the average solar irradiance on main global shipping route to the nominal solar irradiance specified by the manufacturer. If left at 0, it will default to 0.2
l_others | 0 | - | float | Summation of other losses expressed by percent and includes the losses in a power conditioner, at contact, by electrical resistance. If left at 0, it will default 10
#main engine
engine_number | 1 | 2 | 3 | 4 | 5 | 6 | 7 | 8 | 9 | 10 | unit | valid input | decription
engine_type | dual_fuel | [9 empty] | - | diesel, dual_fuel | type of engine
mcr | 9930 | [9 empty] | kW | float | maximum continuous rating of engine
limited_power | 0 | [9 empty] | kW | float | If the main engine has power limitation, enter the limited power. If 0 is entered, no limitation will be applied
liquid_fuel_type | marine_diesel_oil | [9 empty] | - | marine_diesel_oil, light_fuel_oil, heavy_fuel_oil | type of liquid fuel for engine
pilot_fuel_type | marine_diesel_oil | [9 empty] | - | marine_diesel_oil, light_fuel_oil, heavy_fuel_oil | type of pilot fuel for dual fuel engine
gas_fuel_type | liquefied_natural_gas | [9 empty] | - | liquefied_petroleum_gas_propane, liquefied_petroleum_gas_butane, ethane, liquefied_natural_gas, emthanol, ethanol | type of gas fuel for dual fuel engine
sfc_liquid_fuel | 165 | [9 empty] | g/kWh | float | specific fuel consumption of liquid fuel at 75% MCR according to the NOx technical file
sfc_pilot_fuel | 6 | [9 empty] | g/kWh | float | specific fuel consumption of pilot fuel for dual fuel engine at 75% MCR according to the NOx technical file
sfc_gas_fuel_kj | 6528 | [9 empty] | kJ/kWh | float | specific fuel consumption of gas fuel for dual fuel engine at 75% MCR according to the NOx technical file
#auxiliary engine
engine_number | 1 | 2 | 3 | 4 | 5 | 6 | 7 | 8 | 9 | 10 | unit | valid input | decription
engine_type | dual_fuel | [9 empty] | - | diesel, dual_fuel | type of engine
mcr | 1000 | [9 empty] | kW | float | maximum continuous rating of engine
liquid_fuel_type | marine_diesel_oil | [9 empty] | - | marine_diesel_oil, light_fuel_oil, heavy_fuel_oil | type of liquid fuel for engine
pilot_fuel_type | marine_diesel_oil | [9 empty] | - | marine_diesel_oil, light_fuel_oil, heavy_fuel_oil | type of pilot fuel for dual fuel engine
gas_fuel_type | liquefied_natural_gas | [9 empty] | - | liquefied_petroleum_gas_propane, liquefied_petroleum_gas_butane, ethane, liquefied_natural_gas, emthanol, ethanol | type of gas fuel for dual fuel engine
sfc_liquid_fuel | 210 | [9 empty] | g/kWh | float | specific fuel consumption of liquid fuel at 75% MCR according to the NOx technical file
sfc_pilot_fuel | 7 | [9 empty] | g/kWh | float | specific fuel consumption of pilot fuel for dual fuel engine at 75% MCR according to the NOx technical file
sfc_gas_fuel_kj | 7680 | [9 empty] | kJ/kWh | float | specific fuel consumption of gas fuel for dual fuel engine at 75% MCR according to the NOx technical file
#cf table
fuel | lower_calorific_value | cf | carbon_content
marine_diesel_oil | 42700 | 3.206 | 0.8744
light_fuel_oil | 41200 | 3.151 | 0.8594
heavy_fuel_oil | 40200 | 3.114 | 0.8493
liquefied_petroleum_gas_propane | 46300 | 3 | 0.8182
liquefied_petroleum_gas_butane | 45700 | 3.03 | 0.8264
ethane | 46400 | 2.927 | 0.7989
liquefied_natural_gas | 48000 | 2.75 | 0.75
methanol | 19900 | 1.375 | 0.375
ethanol | 26800 | 1.913 | 0.5217